## 1kw 24v
System Configuration:
Wind Power: 400W rated power output - HY-400 Wind turbine, 24V
Solar Power: 600W rated power output - 4pcs 150W 12V polycrystalline solar panel
Controller & Inverter: off-grid wind solar hybrid controller inverter 600W
Wall fixation tower 3 meter tower for 400w wind turbine
rooftop solar panel installation bracket for 600W PV
Estimated System Yearly Power Production(KWH) - solar and wind yearly produciton combined
Design based on: solar power production is estimated base on the area with class II solar resources (yearly sunshine hour 3000-3200hrs, radiation level 6570-7621MJ/㎡)
wind power production is estimated base on annual average wind speed at 10 meter high free-standing tower installation
you may input your project site latitude & longitude at following website, so you can get more accurate figure of your local wind and solar resources.
Recommended Application
1. Simple basic cottage with 1-2 bedroom, providing very basic power supply.Total load capacity less than 600W
2. Areas with stable public grid supply, HY-H1GOS system could be an ideal solution to reduce your electricity bill
3. Areas with very unstable public grid supply, HY-H1GOS system could serve as a reliable power backup system.
4. Areas completely without public grid supply, HY-H1GOS system could serve as a stand-alone power supply system, such as remote area or holiday cottage
System Installation Requirement
1. Rooftop solar panel installation requires minimum 5 square meters, south-facing steep roof is recommended for better solar power harvesting
2. Open space without tall obstacle is prefered for wind turbine installation for better wind power harvesting.
3. A 1-2 square meter space is prefered to place controller inverter system and batter bank
System Diagram
Typical Intallation
System Specification
Components | Photo | Model No. | Specification | QTY(pcs) | Price（USD）
Wind turbine |  | HY-400 | 1pc 400W 24, 5 blades low wind type rotor diamater: 1.75m net weight: 25kg tower connection: flange or bolt-on clamp start-up wind speed: 2m/s cut-in wind speed: 2.5m/s rated wind speed: 12m/s max. survival wind speed: 50m/s noise level: <40db@50ft distance certificate: CE, ETL, Rohs warranty: 3 years Service life: 15 years | 1 | 370
Solar panel |  | HY-TLPV150 | total 4pcs 150W 12V polysilicon solar modules size: 1482 x 675x 35mm weight: 12kg max. Vmp: 18.9V max. Imp: 7.94A open-circuit Voc: 22.4V short-circuit Isc: 8.53A module efficiency: 15.3%, TUV, IEC, CE, CQC, CGC approved 5 years workmanship warranty 25 years power output warranty: 5 years 95%, 10 years 90%, 25 years 80% | 4 | 480
Wind & solar hybrid off-grid controller Inverter |  | HY-CI10-48AWMT | Input:: 24Vdc Output: 220Vac, 50/60Hz(customerized) Pure Sine Wave Output Output capacity:600W Max. wind input:600W Max. solar input:400W Grid by-pass switch: included Warranty: 1 year | 1 | 400
Battery bank |  | 150AH / 12V | 2pcs 150AH deep cycled gel battery, maintenance-free Service life: 5-6years Warranty: 1 year CE Certificate | 2 | 440
solar panel rooftop installation bracket |  | HY-TSRPV1K | total 600W PV rooftop installation bracket Applicable Roof: Tiled slopping roof Installation angle: consistent with the roofing angle (10—60°) Model type: Crystal silicon / thin-film model Wind pressure resistance: 62-74km /h Snow pressure resistance: 0.5kN / m² Material: aluminum Surface treatment: anodizing Service life: Quality assurance: 10 year, service life: 25 years | 4 | 130
standing-free wind turbine tower |  | HY-WF10 | Length: 3 meters dia. 60mm dia. x 5mm thickness material: Q235 steel wall fixation bracket: 2pcs wall fixation rack height: 50cm surface finishing: galvanized & powder paint rubber shock absorber: included, warranty: 1 year | 1 | 170
Cost Total | 1990
Terms:
Delivery Term: | 20-25 days after order confirmation
Price Term: | EXW
Price Validity: | 60 days
Payment Term: | 100% TT in advance, L/C for order total amount over USD100,000
Recommended household electric appliance
Electric Equipments | Specification | Power（W） | Working hours | Daily power consumption（KWh）
Light | 25W×3pcs | 75 | 6 | 0.45
LCD TV | 100W×1pc | 100 | 5 | 0.5
fan | 70W x 1pc | 70 | 4 | 0.28
small fridge(50L) | 120W x 1pc | 120 | 24 | 0.4
laptop | 85W×1pcs | 100 | 6 | 0.6
other small home appliances | 135W | 135 | 2 | 0.27
| total capacity sugested: | 600W | total daily power consumption | 2.5
Remarks:
1. System inverter is designed with total capacity 600W, which means total load capacity of the house should be no more than 600W,
inverter will automatically shut done if instant load over 600W to for system self-protection, so we suggest end user estimate your own
house total load capacity then select the proper inverter system.
2. Above household daily power consumption is calculated base on an typical usage of a ordinary household for end user reference only.
3. Air conditioner is not recommended for this system because air conditioner is a high power consumption unit which consumes 5-8KWH,
if the house has to be equiped with air conditioner, we suggest supply the power for air conditioner from public grid
4. There is an optional by-pass switch which could automatically switch to public grid power when there is not enough power in battery bank, this is only
applicable to the area with public grid connection.
Optional Accessories
battery cabinet |  | battery shelf | flat roof wind turbine tower
Packing & Shipping Information
Items | Measurement | GW-kg | CBM-m³
Wind turbine
Solar panel
controller Inverter
tower
rooftop bracket
Total
Container Load | sets
20FT container
40FT container
40FT HQ contain

## 12KW 110v
System Configuration:
Wind Power: 6000W rated power output - 2pcs HY-3000 Wind turbine, 110V
Solar Power: 6075W rated power output - 45pcs 135W 12V polycrystalline solar panel
Controller & Inverter: off-grid wind solar hybrid controller inverter 5000W
Standing free 11 meter tower for 2pcs 3000W wind turbine
rooftop solar panel installation bracket for 6000W PV
Estimated System Yearly Power Production(KWH) - solar and wind yearly produciton combined
Design based on: solar power production is estimated base on the area with class II solar resources (yearly sunshine hour 3000-3200hrs, radiation level 6570-7621MJ/㎡)
wind power production is estimated base on annual average wind speed at 10 meter high free-standing tower installation
Recommended Application
1. Small size farm with 300-400 square meter building, household total load capacity less than 5000W
2. Areas with stable public grid supply, HY-H12GOS system could be an ideal solution to reduce your electricity bill
3. Areas with very unstable public grid supply, HY-H12GOS system could serve as a reliable power backup system.
4. Areas completely without public grid supply, HY-H12GOS system could serve as a stand-alone power supply system, such as remote area or holiday cottage
System Installation Requirement
1. Rooftop solar panel installation requires minimum 48 square meters, south-facing steep roof is recommended for better solar power harvesting
2. Open space without tall obstacle is prefered for wind turbine installation for better wind power harvesting.
3. A 4-5 square meter storage room is prefered to place controller inverter system and batter bank
System Diagram
Typical Intallation of small size farm
System Specification
Components | Photo | Model No. | Specification | QTY(pcs) | Price（USD）
Wind turbine |  | HY-3000 | total 2pcs 3000W 110V, 5 blades low wind type rotor diamater: 3m net weight: 70kg tower connection: flange start-up wind speed: 2m/s cut-in wind speed: 2.5m/s rated wind speed: 12m/s max. survival wind speed: 50m/s noise level: <40db@50ft distance certificate: CE, ETL, Rohs warranty: 5 years service life: 15 years | 2 | 4560
Solar panel |  | HY-TLPV135（6075W） | total 45pcs 135W 12V polysilicon solar modules size: 1480 x 675 x 35mm weight: 12kg max. Vmp: 18.1V max. Imp: 7.46A open-circuit Voc: 21.8V short-circuit Isc: 8.1A module efficiency: 15.3%, TUV, IEC, CE, CQC, CGC approved 5 years workmanship warranty 25 years power output warranty: 5 years 95%, 10 years 90%, 25 years 80% | 45 | 4360
Wind & solar hybrid off-grid controller Inverter |  | HY-CI50-110AWMT | Input:: 110Vdc Output: 220Vac, 50/60Hz(customerized) Pure Sine Wave Output Output capacity:5000W Max. wind input:6KW Max. solar input:6.1KW Grid by-pass switch: included Warranty: 1 year | 1 | 3560
standing-free wind turbine tower |  | HY-SF3K3P | Total 2pcs 11 meter tower tower total height: 11 meters (in 3 parts) diamater: root part 282mm, upper part 150mm wall thickness: 4mm surface finishing: hot dip galvanizing and powder paint basement bracket: included warranty: 1 year service life: 25 years | 2 | 1600
solar panel rooftop installation bracket |  | HY-TSRPV6K | total 6KW PV rooftop installation bracket Applicable Roof: Tiled slopping roof Installation angle: consistent with the roofing angle (10—60°) Model type: Crystal silicon / thin-film model Wind pressure resistance: 62-74km /h Snow pressure resistance: 0.5kN / m² Material: aluminum Surface treatment: anodizing Service life: Quality assurance: 10 year, service life: 25 years | 45 | 1120
Battery bank |  | 200AH / 12V | Total 18pcs 200AH deep cycled gel battery, maintenance-free Service life: 5-6years Warranty: 1 year CE Certificate | 18 | 4920
TOTAL COST | 20120
Terms:
Delivery Term: | 20-25 days after order confirmation
Price Term: | EXW
Price Validity: | 60 days
Payment Term: | 100% TT in advance, L/C for order total amount over USD100,000
Recommended household electric appliance - HY-H12GOS-Super
Electric Equipments | Specification | Power（W） | Working hours | Daily power consumption（KWh）
Light | 25W×16pcs | 400 | 6 | 2.4
LCD TV | 125W×2pcs | 250 | 8 | 2
DVD player | 150W x 1pcs | 150 | 8 | 0.6
Fridge | 200W×1pcs | 200 | 24 | 2
fan | 70W x 4pcs | 280 | 8 | 2.24
Washing Machine | 300W×1pcs | 300 | 2 | 0.6
Oven | 1000W x 1pcs | 1000 | 2 | 2
Computer | 200W×2pcs | 400 | 10 | 4
water pump | 1500W x 1pcs (2HP) | 1500 | 5 | 7.5
other farming electric appliances | 520W | 520 | 10 | 5.2
| total capacity sugested: | 5000W | total daily power consumption | 28.54
Remarks:
1. System inverter is designed with total capacity 5000W, which means total load capacity of the house should be no more than 3000W,
inverter will automatically shut done if instant load over 5000W to for system self-protection, so we suggest end user estimate your own
house total load capacity then select the proper inverter system.
2. Above household daily power consumption is calculated base on an typical usage of a ordinary household for end user reference only.
3. Air conditioner is not recommended for this system because air conditioner is a high power consumption unit which consumes 5-8KWH,
if the house has to be equiped with air conditioner, we suggest supply the power for air conditioner from public grid
4. There is an optional by-pass switch which could automatically switch to public grid power when there is not enough power in battery bank, this is only
applicable to the area with public grid connection.
Optional Accessories
battery cabinet |  | battery shelf | flat roof wind turbine tower
Packing & Shipping Information
Items | Measurement | GW-kg | CBM-m³
Wind turbine
Solar panel
controller Inverter
tower
rooftop bracket
Total
Container Load | sets
20FT container
40FT container
40FT HQ contain